## README
Limited Entry Calculator — Plug & Perf (SI units)
WHAT IT DOES
1. Inputs — stage rate, fluid, proppant, up to 12 clusters (stress, shots, entry-hole diameter, Cd, near-wellbore coefficient).
2. SDT — fits step-down / step-rate tests: BHP − ISIP = a·Q² + b·Q^β. Gives effective perforation area A_eff = n·Cd·d² and open perforations for any assumed Cd.
3. Erosion — time-marches the pump schedule with the Long et al. erosion model (Cd rounding + diameter growth); calibrates α from pre- and post-stage SDTs.
4. Distribution — solves the common operating point: every cluster sees the same casing pressure, Σq = Q. Conceptual LE plot included.
5. Design — perforation friction matrix (shots × diameter), required shots for a target friction, start vs end-of-stage friction.
HOW TO USE
Edit only cells with BLUE text on a light-yellow fill (bright yellow = key switches). Everything else is a formula. Example values are a SYNTHETIC demo case — replace them.
Workflow: Inputs → SDT (pre-proppant test, end-of-stage test) → Erosion (set 'Use calibrated α' = Yes once both SDTs are entered) → Distribution (State = Start / End) → Design.
Clusters: set shots = 0 to switch a cluster off. Rate in m³/min, pressure in MPa, diameter in mm, proppant in kg per m³ of clean fluid.
EQUATIONS (SI)
Perforation friction: ΔP_perf [Pa] = 8·ρ·q² / (π²·n²·d⁴·Cd²), q [m³/s], d [m] → in sheet units ΔP [MPa] = K·ρ·q²/(n²·d⁴·Cd²), K = 8·10⁶/(π²·3600) = 225.16 (q m³/min, d mm).
The classic field constant 0.2369 (psi, bpm, ppg, in) is the same equation rounded; exact conversion gives 0.2376 (0.3% difference).
Near-wellbore (tortuosity): ΔP_nwb = k·q^β, β ≈ 0.5. Cluster entry pressure: P = σ + ΔP_perf + ΔP_nwb.
Erosion (Long et al. 2018): dD/dt = α·C·v², dCd/dt = β·C·v²·(1 − Cd/Cd_max), C = proppant kg per m³ slurry, v = velocity in one perforation (m/s).
Two-SDT calibration: D_end⁵ = D₀⁵ + 80·α/(π²·n²) · ∫C·Q² dt (SI, Cd at end ≈ Cd_max).
KEY LIMITATION — IDENTIFIABILITY
A step-down test resolves only the product n·Cd·d². 30 holes at Cd 0.56 and 19.8 holes at Cd 0.85 give an identical test. Use the pre-proppant SDT (d = gun entry hole, Cd ≈ Cd0)
to fix n; the end-of-stage SDT then measures erosion (Cd·d² growth). Separating Cd-rounding (β) from diameter growth (α) needs the in-stage friction trace — see Python tool.
After heavy erosion the end-of-stage perforation friction may be too small vs pressure noise: check 'resolvable' on the SDT sheet before trusting the result.
WHAT THIS SHEET SIMPLIFIES (the Python tool le_engine.py does it fully)
• Erosion here is lumped (one equivalent perforation set). Python couples erosion per cluster with the distribution solver — the cluster that takes more slurry erodes faster and takes even more (runaway).
• Heel/toe proppant bias, casing friction between clusters, Monte-Carlo over stress uncertainty, multi-stage (α, β) calibration and isotonic in-stage friction tracking are Python-only.
SOURCES
Orifice equation & worked example: McClure et al., 'The A to Z Guide to Accelerating Continuous Improvement with ResFrac', arXiv:2205.14820 (80 bpm, 32 × 0.4 in, 10 ppg, Cd 0.85 → ~800 psi).
Cd 0.56 → 0.89 after ~2000 lbm proppant per perforation: Crump & Conway (SPE 15474, 1988) data as fitted by Romero (2000), cited in Processes 2022, 10, 1058.
Erosion model: Long, Liu, Xu et al., 'A Perforation-Erosion Model for Hydraulic-Fracturing Applications', SPE Prod & Oper 33(4), 2018; Long & Xu, SPE J. 2017 (SPE-185173-PA).
Default α = 3.1e-13 m²·s/kg and β = 1.0e-10 m·s/kg: lab/field-scale range in 'Construction and Application of a Quantitative Perforation Erosion Model Based on Field Experiments', Materials 2025, 18, 2507 (α 1.0e-13…4.5e-13, β 5.7e-11…9.5e-10). CALIBRATE on your SDTs.
Step-down tests: Mondal et al., 'Advancements in Step Down Tests to Guide Perforation Cluster Design and Limited Entry Pressure Intensities', SPE-204147-MS, 2021.

## Inputs
Inputs (SI)
Blue text on yellow = edit. Grey = helper formulas. Demo values are SYNTHETIC.
Global
Stage rate Q, m³/min | 14
Clean fluid density ρ, kg/m³ | 1006
Proppant specific gravity | 2.65
Initial discharge coefficient Cd0 | 0.56
Max discharge coefficient Cd_max | 0.89
Erosion α input, m²·s/kg (diameter) | 3.1e-13
Erosion β, m·s/kg (Cd rounding) | 1e-10
Near-wellbore exponent β_nwb | 0.5
Orifice constant K (MPa, m³/min, mm, kg/m³)
Use calibrated α from SDTs? (Yes/No) | No
α used in model, m²·s/kg
Distribution state (Start/End of stage) | Start
Open perforations for erosion (Design/SDT) | Design
Erosion time step, min | 1
Active clusters
Total perforations in stage
Equal share per cluster, m³/min
Shot-weighted entry hole d0, mm
Cluster | MD, m | Stress σ, MPa | Shots n | Entry hole d, mm | Cd | k_nwb, MPa/(m³/min)^β | d used, mm | Cd used | σ (active, min) | P at equal share, MPa | σ (active, max)
C1 heel | 4572 | 55.2 | 6 | 10.2 | 0.56 | 0.5
C2 | 4584 | 56.2 | 6 | 10.2 | 0.56 | 0.5
C3 | 4596 | 54.5 | 6 | 10.2 | 0.56 | 0.5
C4 | 4608 | 56.9 | 6 | 10.2 | 0.56 | 0.5
C5 | 4620 | 55.5 | 6 | 10.2 | 0.56 | 0.5
C6 toe | 4632 | 53.8 | 6 | 10.2 | 0.56 | 0.5
C7 |  |  | 0 | 10.2 | 0.56 | 0
C8 |  |  | 0 | 10.2 | 0.56 | 0
C9 |  |  | 0 | 10.2 | 0.56 | 0
C10 |  |  | 0 | 10.2 | 0.56 | 0
C11 |  |  | 0 | 10.2 | 0.56 | 0
C12 |  |  | 0 | 10.2 | 0.56 | 0
End state uses the lumped erosion result (Erosion sheet) for every cluster; per-cluster coupled erosion is in le_engine.py.
Note on B7: Sharp-edged new perforation. 0.56 from Crump & Conway data (Romero 2000 fit).
Note on B8: Fully rounded entrance. 0.89 from Crump & Conway data (Romero 2000 fit).
Note on B9: Materials 2025, 18, 2507 Table 1, quartz sand. Replace with calibrated value.
Note on B10: Materials 2025 range 5.7e-11…1.7e-10 (lab), 9.5e-10 (Mahu field).
Note on B11: Step-down convention: tortuosity ~ Q^0.5.

## SDT
Step-down / step-rate test analysis: BHP − ISIP = a·Q² + b·Q^β (a, b ≥ 0)
Use pressures at the same time after each rate change. Pre-proppant test fixes open perforations; end-of-stage test measures erosion.
Pre-proppant test (start of stage) | [7 empty] | End-of-stage test
ISIP (bottomhole), MPa | 57.6 | [6 empty] | ISIP (bottomhole), MPa | 57.6
Pressure type (BH/Surface) | BH | [6 empty] | Pressure type (BH/Surface) | BH
TVD, m (surface only) | 2900 | [6 empty] | TVD, m (surface only) | 2900
Pipe friction k, MPa/(m³/min)^e (surface) | 0 | [6 empty] | Pipe friction k, MPa/(m³/min)^e (surface) | 0
Pipe friction exponent e | 1.8 | [6 empty] | Pipe friction exponent e | 1.8
Entry hole d, mm | 10.16 | [6 empty] | Entry hole d, mm | 10.16
Pressure noise floor, MPa | 0.17 | [6 empty] | Pressure noise floor, MPa | 0.17
Rate, m³/min | Pressure, MPa | Use | BHP, MPa | y = BHP−ISIP | x1 = Q² | x2 = Q^β | Fit, MPa | Rate, m³/min | Pressure, MPa | Use | BHP, MPa | y = BHP−ISIP | x1 = Q² | x2 = Q^β | Fit, MPa
14 | 74.22 | [6 empty] | 14 | 61.24
11 | 68.24 | [6 empty] | 11 | 60.09
8 | 63.9 | [6 empty] | 8 | 59.27
5 | 60.69 | [6 empty] | 5 | 58.5
S11 = Σx1² | [7 empty] | S11 = Σx1²
S12 = Σx1·x2 | [7 empty] | S12 = Σx1·x2
S22 = Σx2² | [7 empty] | S22 = Σx2²
T1 = Σx1·y | [7 empty] | T1 = Σx1·y
T2 = Σx2·y | [7 empty] | T2 = Σx2·y
det | [7 empty] | det
a (two-term) | [7 empty] | a (two-term)
b (two-term) | [7 empty] | b (two-term)
a (perforations only) | [7 empty] | a (perforations only)
b (near-wellbore only) | [7 empty] | b (near-wellbore only)
Model used | [7 empty] | Model used
a, MPa/(m³/min)² | [7 empty] | a, MPa/(m³/min)²
b, MPa/(m³/min)^β | [7 empty] | b, MPa/(m³/min)^β
RMSE, MPa | [7 empty] | RMSE, MPa
Max rate, m³/min | [7 empty] | Max rate, m³/min
ΔP_perf at max rate, MPa | [7 empty] | ΔP_perf at max rate, MPa
ΔP_nwb at max rate, MPa | [7 empty] | ΔP_nwb at max rate, MPa
Resolvable? (ΔP_perf > 4 × noise) | [7 empty] | Resolvable? (ΔP_perf > 4 × noise)
A_eff = n·Cd·d², mm² | [7 empty] | A_eff = n·Cd·d², mm²
Open perforations for assumed Cd | [7 empty] | Open perforations for assumed Cd
Cd | Open perfs n | [6 empty] | Cd | Open perfs n
0.56 | [7 empty] | 0.56
0.65 | [7 empty] | 0.65
0.75 | [7 empty] | 0.75
0.85 | [7 empty] | 0.85
0.89 | [7 empty] | 0.89
Erosion indicator
A_eff end / A_eff start
Open perforations from pre-test at Cd0
Implied end diameter at Cd_max, mm

## Erosion
Perforation erosion through the pump schedule (lumped, Long et al. 2018)
Open perforations n
Initial diameter d0, mm
Cd0
Cd_max
α used, m²·s/kg
β, m·s/kg
Time step, min
Fluid density, kg/m³
Proppant SG
Total pumping time, min
Step | Duration, min | Rate, m³/min | Proppant, kg/m³ clean | Start time, min
1 | 10 | 14 | 0
2 | 20 | 14 | 60
3 | 20 | 14 | 120
4 | 20 | 14 | 180
5 | 20 | 14 | 240
6 | 20 | 14 | 240
7 | 5 | 14 | 0
8
9
10
11
12
13
14
15
16
17
18
19
20
Summary
Active time rows
ΔP_perf at start, MPa
ΔP_perf at end, MPa
D at end, mm
Cd at end
Friction retained
Proppant per perforation, kg
Effective area n·Cd·d², start → end, mm²
Calibration of α from the two SDTs
Open perforations (pre-test, Cd0)
End diameter implied by end test (Cd = Cd_max), mm
∫ C·Q² dt (SI)
α calibrated, m²·s/kg
Set Inputs!B13 = Yes to run the model with this α. β cannot be separated from two SDTs (identifiability) — use the in-stage friction trace (Python).
Column O shows #N/A after the schedule ends on purpose (chart gaps).
k | t end, min | Active | Step | Q, m³/min | c, kg/m³ | ρ slurry | C, kg/m³ slurry | D start, mm | Cd start | v, m/s | ΔD, mm | D end, mm | Cd end | ΔP_perf, MPa | Proppant per perf, kg | C·Q²·dt (SI)
1
2
3
4
5
6
7
8
9
10
11
12
13
14
15
16
17
18
19
20
21
22
23
24
25
26
27
28
29
30
31
32
33
34
35
36
37
38
39
40
41
42
43
44
45
46
47
48
49
50
51
52
53
54
55
56
57
58
59
60
61
62
63
64
65
66
67
68
69
70
71
72
73
74
75
76
77
78
79
80
81
82
83
84
85
86
87
88
89
90
91
92
93
94
95
96
97
98
99
100
101
102
103
104
105
106
107
108
109
110
111
112
113
114
115
116
117
118
119
120
121
122
123
124
125
126
127
128
129
130
131
132
133
134
135
136
137
138
139
140
141
142
143
144
145
146
147
148
149
150
151
152
153
154
155
156
157
158
159
160
161
162
163
164
165
166
167
168
169
170
171
172
173
174
175
176
177
178
179
180
181
182
183
184
185
186
187
188
189
190
191
192
193
194
195
196
197
198
199
200
201
202
203
204
205
206
207
208
209
210
211
212
213
214
215
216
217
218
219
220
221
222
223
224
225
226
227
228
229
230
231
232
233
234
235
236
237
238
239
240
241
242
243
244
245
246
247
248
249
250
251
252
253
254
255
256
257
258
259
260
261
262
263
264
265
266
267
268
269
270
271
272
273
274
275
276
277
278
279
280
281
282
283
284
285
286
287
288
289
290
291
292
293
294
295
296
297
298
299
300
301
302
303
304
305
306
307
308
309
310
311
312
313
314
315
316
317
318
319
320
321
322
323
324
325
326
327
328
329
330
331
332
333
334
335
336
337
338
339
340
341
342
343
344
345
346
347
348
349
350
351
352
353
354
355
356
357
358
359
360

## Distribution
Flow distribution — common operating point (Σq = Q, equal casing pressure)
Min active stress, MPa |  | Cluster | σ, MPa | Shots | q raw | q, m³/min | Share | ΔP_perf, MPa | ΔP_nwb, MPa | vs equal share | q (active only)
Max P at equal share, MPa
Coarse bracket index
Bracket P low, MPa
Bracket P high, MPa
Fine bracket index
Operating pressure P*, MPa
Σq before normalisation, m³/min
Uniformity index 1 − CoV
Cluster efficiency (≥50% of equal share)
Max / min cluster rate
State
P* is found on a 201-point pressure grid, refined once between the bracketing points (grids below, row 30+).
Coarse pressure grid | [12 empty] | Refined grid between bracket points
k | P, MPa | [10 empty] | Σq | k | P fine, MPa | Σq
0 | [12 empty] | 0
1 | [12 empty] | 1
2 | [12 empty] | 2
3 | [12 empty] | 3
4 | [12 empty] | 4
5 | [12 empty] | 5
6 | [12 empty] | 6
7 | [12 empty] | 7
8 | [12 empty] | 8
9 | [12 empty] | 9
10 | [12 empty] | 10
11 | [12 empty] | 11
12 | [12 empty] | 12
13 | [12 empty] | 13
14 | [12 empty] | 14
15 | [12 empty] | 15
16 | [12 empty] | 16
17 | [12 empty] | 17
18 | [12 empty] | 18
19 | [12 empty] | 19
20 | [12 empty] | 20
21 | [12 empty] | 21
22 | [12 empty] | 22
23 | [12 empty] | 23
24 | [12 empty] | 24
25 | [12 empty] | 25
26 | [12 empty] | 26
27 | [12 empty] | 27
28 | [12 empty] | 28
29 | [12 empty] | 29
30 | [12 empty] | 30
31 | [12 empty] | 31
32 | [12 empty] | 32
33 | [12 empty] | 33
34 | [12 empty] | 34
35 | [12 empty] | 35
36 | [12 empty] | 36
37 | [12 empty] | 37
38 | [12 empty] | 38
39 | [12 empty] | 39
40 | [12 empty] | 40
41 | [12 empty] | 41
42 | [12 empty] | 42
43 | [12 empty] | 43
44 | [12 empty] | 44
45 | [12 empty] | 45
46 | [12 empty] | 46
47 | [12 empty] | 47
48 | [12 empty] | 48
49 | [12 empty] | 49
50 | [12 empty] | 50
51 | [12 empty] | 51
52 | [12 empty] | 52
53 | [12 empty] | 53
54 | [12 empty] | 54
55 | [12 empty] | 55
56 | [12 empty] | 56
57 | [12 empty] | 57
58 | [12 empty] | 58
59 | [12 empty] | 59
60 | [12 empty] | 60
61 | [12 empty] | 61
62 | [12 empty] | 62
63 | [12 empty] | 63
64 | [12 empty] | 64
65 | [12 empty] | 65
66 | [12 empty] | 66
67 | [12 empty] | 67
68 | [12 empty] | 68
69 | [12 empty] | 69
70 | [12 empty] | 70
71 | [12 empty] | 71
72 | [12 empty] | 72
73 | [12 empty] | 73
74 | [12 empty] | 74
75 | [12 empty] | 75
76 | [12 empty] | 76
77 | [12 empty] | 77
78 | [12 empty] | 78
79 | [12 empty] | 79
80 | [12 empty] | 80
81 | [12 empty] | 81
82 | [12 empty] | 82
83 | [12 empty] | 83
84 | [12 empty] | 84
85 | [12 empty] | 85
86 | [12 empty] | 86
87 | [12 empty] | 87
88 | [12 empty] | 88
89 | [12 empty] | 89
90 | [12 empty] | 90
91 | [12 empty] | 91
92 | [12 empty] | 92
93 | [12 empty] | 93
94 | [12 empty] | 94
95 | [12 empty] | 95
96 | [12 empty] | 96
97 | [12 empty] | 97
98 | [12 empty] | 98
99 | [12 empty] | 99
100 | [12 empty] | 100
101 | [12 empty] | 101
102 | [12 empty] | 102
103 | [12 empty] | 103
104 | [12 empty] | 104
105 | [12 empty] | 105
106 | [12 empty] | 106
107 | [12 empty] | 107
108 | [12 empty] | 108
109 | [12 empty] | 109
110 | [12 empty] | 110
111 | [12 empty] | 111
112 | [12 empty] | 112
113 | [12 empty] | 113
114 | [12 empty] | 114
115 | [12 empty] | 115
116 | [12 empty] | 116
117 | [12 empty] | 117
118 | [12 empty] | 118
119 | [12 empty] | 119
120 | [12 empty] | 120
121 | [12 empty] | 121
122 | [12 empty] | 122
123 | [12 empty] | 123
124 | [12 empty] | 124
125 | [12 empty] | 125
126 | [12 empty] | 126
127 | [12 empty] | 127
128 | [12 empty] | 128
129 | [12 empty] | 129
130 | [12 empty] | 130
131 | [12 empty] | 131
132 | [12 empty] | 132
133 | [12 empty] | 133
134 | [12 empty] | 134
135 | [12 empty] | 135
136 | [12 empty] | 136
137 | [12 empty] | 137
138 | [12 empty] | 138
139 | [12 empty] | 139
140 | [12 empty] | 140
141 | [12 empty] | 141
142 | [12 empty] | 142
143 | [12 empty] | 143
144 | [12 empty] | 144
145 | [12 empty] | 145
146 | [12 empty] | 146
147 | [12 empty] | 147
148 | [12 empty] | 148
149 | [12 empty] | 149
150 | [12 empty] | 150
151 | [12 empty] | 151
152 | [12 empty] | 152
153 | [12 empty] | 153
154 | [12 empty] | 154
155 | [12 empty] | 155
156 | [12 empty] | 156
157 | [12 empty] | 157
158 | [12 empty] | 158
159 | [12 empty] | 159
160 | [12 empty] | 160
161 | [12 empty] | 161
162 | [12 empty] | 162
163 | [12 empty] | 163
164 | [12 empty] | 164
165 | [12 empty] | 165
166 | [12 empty] | 166
167 | [12 empty] | 167
168 | [12 empty] | 168
169 | [12 empty] | 169
170 | [12 empty] | 170
171 | [12 empty] | 171
172 | [12 empty] | 172
173 | [12 empty] | 173
174 | [12 empty] | 174
175 | [12 empty] | 175
176 | [12 empty] | 176
177 | [12 empty] | 177
178 | [12 empty] | 178
179 | [12 empty] | 179
180 | [12 empty] | 180
181 | [12 empty] | 181
182 | [12 empty] | 182
183 | [12 empty] | 183
184 | [12 empty] | 184
185 | [12 empty] | 185
186 | [12 empty] | 186
187 | [12 empty] | 187
188 | [12 empty] | 188
189 | [12 empty] | 189
190 | [12 empty] | 190
191 | [12 empty] | 191
192 | [12 empty] | 192
193 | [12 empty] | 193
194 | [12 empty] | 194
195 | [12 empty] | 195
196 | [12 empty] | 196
197 | [12 empty] | 197
198 | [12 empty] | 198
199 | [12 empty] | 199
200 | [12 empty] | 200

## Design
Design — perforation friction targets
Cluster | Shots | d, mm | ΔP_perf start, MPa | ΔP_perf end (lumped erosion), MPa
Stress spread of active clusters, MPa
Mean ΔP_perf start / stress spread
Mean ΔP_perf end / stress spread
Perforation friction matrix at stage rate, MPa (rows: total shots per stage, columns: entry hole, mm)
Sharp entry (Cd0)
Total shots \ d, mm | 7.6 | 8.4 | 8.9 | 9.5 | 10.2 | 10.9 | 11.4 | 12.7
12
18
24
30
36
42
48
54
60
66
72
Rounded entry (Cd_max, no diameter growth)
Total shots \ d, mm | 7.6 | 8.4 | 8.9 | 9.5 | 10.2 | 10.9 | 11.4 | 12.7
12
18
24
30
36
42
48
54
60
66
72
Required total shots for a target friction
Target ΔP_perf, MPa | 10
Entry hole d, mm | 10.2
Cd assumed | 0.56
Required total shots (exact)
Shots per cluster (exact)
Same target held at END of stage: start target ≈ target / friction retained (Erosion!B47); iterate because retention depends on shots.

## LE_Curves
Cluster entry curves P_i(q) = σ_i + ΔP_perf(q) + ΔP_nwb(q) — solver lookup tables, MPa
q grid spans 0…Q so any split can be represented. Inactive clusters return 0 and are skipped by the solver.
k | q, m³/min
0
1
2
3
4
5
6
7
8
9
10
11
12
13
14
15
16
17
18
19
20
21
22
23
24
25
26
27
28
29
30
31
32
33
34
35
36
37
38
39
40
41
42
43
44
45
46
47
48
49
50
51
52
53
54
55
56
57
58
59
60
61
62
63
64
65
66
67
68
69
70
71
72
73
74
75
76
77
78
79
80
81
82
83
84
85
86
87
88
89
90
91
92
93
94
95
96
97
98
99
100
101
102
103
104
105
106
107
108
109
110
111
112
113
114
115
116
117
118
119
120
121
122
123
124
125
126
127
128
129
130
131
132
133
134
135
136
137
138
139
140
141
142
143
144
145
146
147
148
149
150
151
152
153
154
155
156
157
158
159
160
161
162
163
164
165
166
167
168
169
170
171
172
173
174
175
176
177
178
179
180
181
182
183
184
185
186
187
188
189
190
191
192
193
194
195
196
197
198
199
200

## ChartData
Chart helpers. #N/A is intentional: Excel skips #N/A points, so switched-off clusters disappear from the chart.
Y = casing pressure minus the lowest active cluster stress (MPa), so the axis autoscale stays readable.
q, m³/min | P* line | op q | op P